## Calculator
Uncontrolled Impedance Track: Maximum Length Calculator
Scroll to select dielectric constant
|  | Dielectric constant (Er) | 4.2 |  | 42
Select logic family
|  | Risetime (Tr) | 6 | nanoseconds | 6
|  | Max Track Length |  | Inches | Millimetres |  | Metres
(1/4 Risetime distance)
|  | Inner Layer |  | 8.6388 | 219.4256 |  | 0.21943
|  | Outer Layer |  | 10.9966 | 279.3151 |  | 0.27932
| www.polarinstruments.com |  |  |  | Toll free (USA) (800) 328 0817
Point here
For Inner Layer | [8 empty] | Speed of light (c)
|  | Propagation time | = | 6.836e-12 | seconds/mm | = | 6.836e-09 | seconds/metre | 299792458 | metres/sec
|  |  | = | 1.7364e-10 | seconds/inch | = | 1.0418e-09 | seconds/6" | 11802829071.46 | inches/sec
|  | Propagation velocity | = | 146283740.8158 | metres/second |  |  |  | Logic family | Risetime (ns)
|  |  |  | 5759190875.9184 | inches/second |  |  |  | TTL - LS | 6
[9 empty] | TTL - ALS | 3
|  | Risetime distance | = | 877.7024 | mm | = | 0.8777 | metres | Schottky TTL | 0.9
|  |  |  | 34.5551 | inches |  |  |  | TTL - F | 2
[9 empty] | TTL - AS | 1.9
|  | 1/4 * Risetime distance | = | 219.4256 | mm | = | 0.21943 | Metres | ECL 10K | 1.5
|  |  |  | 8.6388 | inches |  |  |  | ECL 10H | 0.8
[9 empty] | BiMOS | 0.7
For Outer Layer | [8 empty] | ECL 100K | 0.6
|  | Propagation time | = | 5.3703e-12 | seconds/mm | = | 5.3703e-09 | seconds/metre | GaAs | 0.3
|  |  | = | 1.3641e-10 | seconds/inch | = | 8.1843e-10 | seconds/6"
|  | Propagation velocity | = | 186210087.5638 | metres/second
|  |  |  | 7331091147.3876 | inches/second
|  | Risetime distance | = | 1117.2605 | mm | = | 1.1173 | metres
|  |  |  | 43.9865 | inches
|  | 1/4 * Risetime distance | = | 279.3151 | mm | = | 0.27932 | metres
|  |  |  | 10.9966 | inches | [5 empty] | Note:
Note on C19: "When should I use a controlled impedance track?" We are often asked, “What is the longest track length I can use (for a particular signal) before I must use a controlled impedance track?” The answer is that there is no sudden break-point from good to bad, from functioning to non-functioning, as track length increases. However, as a “rule of thumb”, when the time taken for a signal to travel along the track length exceeds ¼ of the signal risetime (1), it will benefit the circuit operation if the track is impedance contorlled. Another way of saying this is that the track should have a controlled impedance when its length exceeds the distance occupied on the track by ¼ of the signal’s rising edge. This calculator will determine for you the quarter-risetime distance which is the track length beyond which you should prefer a controlled impedance track. (1) In this context, no distinction is made between Risetime and Falltime, and Rising Edge and Falling Edge
Note on O47: POLAR MAKES NO WARRANTY OF ANY KIND, EXPRESS OR IMPLIED, INCLUDING WITHOUT LIMITATION ANY REPRESENTATION OR WARRANTY AS TO THE SOFTWARE'S MERCHANTABILITY, FITNESS FOR ANY INTENDED USE, OR NON-INFRINGEMENT OF THIRD PARTY RIGHTS. POLAR EXPRESSLY DISCLAIMS ANY EXPRESS OR IMPLIED WARRANTIES AS TO THE ACCURACY, VERACITY, COMPLETENESS OR AVAILABILITY OF THE OUTPUT OF THE SOFTWARE. POLAR SPECIFICALLY DOES NOT WARRANT THAT THE SOFTWARE IS FREE FROM DEFECTS
Notes: When the length of a signal trace exceeds the quarter-risetime distance (1/4 of the distance a signal can travel in your logic device risetime) you should probably consider using controlled impedance traces.
Use the controls on this worksheet to determine the quarter-risetime distance of your system using your logic devices; this "rule of thumb" distance is the approximate length of PCB track beyond which you will begin to experience reflections; this length should be considered the maximum length of track on which you can use an uncontrolled impedance track.
The Inner and Outer layer lengths are shown in the form — intermediate calculations are shown below. Modify the risetimes in the Logic family – Risetime table to reflect the actual risetimes of your own devices.
Note: The risetimes in the table below are nominal values only — adjust the values in the table to reflect the actual risetimes of your logic devices.
The cells in the risetime column are unprotected, so can be changed directly. If you wish to add other logic families you will need to unprotect the worksheet and insert cells in the table (Insert|Cells|Shift cells down) then re-protect.